Million adaption per second
Total runtime calculator
1,27
0,67
Search runtime per learning step
Search runtime per learning step [hours]
Adaption runtime per learning step
Million compares per second
Million NW adaption per second
Million NW adaption / s
Million NW adaption / sec
Total
l per learning step
Total per learning step
Total
Total [d]
Total per learning step
Adaption runtime per learning step [h]
Data volume
Total [d]
Total per learning step
Adaption runtime per learning step [h]
Search runtime per learning step [h]
Adaption runtime per learning step [h]
Total per learning step
Total [d]
Total [d]
Total per learning step
Adaption runtime per learning step [h]
Search runtime per learning step [h]
Total [h]
Network runtime estimator
Input data
Runtime
Totat [GB]
Input data [GB]
Network [GB]
Totat [GB]
Network [GB]
Input data [GB]
Network [GB]
Totat [GB]
Runtime – worst case
Runtime – worst case
Total [h] [d]
Total per learning step [h] [d]
Adaption runtime per learning step [h] [d]
Search runtime per learning step [h] [d]
Runtime – local search
Totat [GB]
Input data [GB]
Network [GB]
Search runtime per learning step [h] [d]
Adaption runtime per learning step [h] [d]
Total per learning step [h] [d]
Total [h] [d]
Data volume
Total [d]
Total per learning step
Adaption runtime per learning step [h]
Total per learning step
Total [d]
Input data [GB]
Network [GB]
Totat [GB]
Data volume
Input data [GB]
Network [GB]
Totat [GB]
## NBF
Neighbourhood function calculator

Gridsize [cells]	837
Learning rate Begin	0.25
Learning rate End	0.01		Sigma	0.59
Radius Begin	1		Sigmasqr2	0.13
Radius End	0.125

Learningstep [%]	0	0.25	0.5	0.75	1
Current learning rate	0.25	0.11	0.05	0.02	0.01
distance in cells / NW adaption

Distance	NBF 0%	NBF 25%	NBF 50%	NBF 75%	NBF 100%
0	0.25	0.11	0.05	0.02	0.01
10	0.23	0.1	0.05	0.02	0.01
20	0.21	0.09	0.04	0.02	0.01
30	0.19	0.08	0.04	0.02	0.01
40	0.17	0.08	0.03	0.02	0.01
50	0.16	0.07	0.03	0.01	0.01
60	0.14	0.06	0.03	0.01	0.01
70	0.13	0.06	0.03	0.01	0.01
80	0.12	0.05	0.02	0.01	0
90	0.11	0.05	0.02	0.01	0
100	0.1	0.04	0.02	0.01	0
110	0.09	0.04	0.02	0.01	0
120	0.08	0.04	0.02	0.01	0
130	0.08	0.03	0.02	0.01	0
140	0.07	0.03	0.01	0.01	0
150	0.06	0.03	0.01	0.01	0
160	0.06	0.03	0.01	0.01	0
170	0.05	0.02	0.01	0	0
180	0.05	0.02	0.01	0	0
190	0.04	0.02	0.01	0	0
200	0.04	0.02	0.01	0	0
210	0.04	0.02	0.01	0	0
220	0.03	0.01	0.01	0	0
230	0.03	0.01	0.01	0	0
240	0.03	0.01	0.01	0	0
250	0.03	0.01	0.01	0	0
260	0.02	0.01	0	0	0
270	0.02	0.01	0	0	0
280	0.02	0.01	0	0	0
290	0.02	0.01	0	0	0
300	0.02	0.01	0	0	0
310	0.01	0.01	0	0	0
320	0.01	0.01	0	0	0
330	0.01	0.01	0	0	0
340	0.01	0	0	0	0
350	0.01	0	0	0	0
360	0.01	0	0	0	0
370	0.01	0	0	0	0
380	0.01	0	0	0	0
390	0.01	0	0	0	0
400	0.01	0	0	0	0
410	0.01	0	0	0	0
420	0.01	0	0	0	0
430	0	0	0	0	0
440	0	0	0	0	0
450	0	0	0	0	0
460	0	0	0	0	0
470	0	0	0	0	0
480	0	0	0	0	0
490	0	0	0	0	0
500	0	0	0	0	0
510	0	0	0	0	0
520	0	0	0	0	0
530	0	0	0	0	0
540	0	0	0	0	0
550	0	0	0	0	0
560	0	0	0	0	0
570	0	0	0	0	0
580	0	0	0	0	0
590	0	0	0	0	0
600	0	0	0	0	0
610	0	0	0	0	0
620	0	0	0	0	0
630	0	0	0	0	0
640	0	0	0	0	0
650	0	0	0	0	0
660	0	0	0	0	0
670	0	0	0	0	0
680	0	0	0	0	0
690	0	0	0	0	0
700	0	0	0	0	0
710	0	0	0	0	0
720	0	0	0	0	0
730	0	0	0	0	0
740	0	0	0	0	0
750	0	0	0	0	0
760	0	0	0	0	0
770	0	0	0	0	0
780	0	0	0	0	0
790	0	0	0	0	0
800	0	0	0	0	0
810	0	0	0	0	0
820	0	0	0	0	0
830	0	0	0	0	0
840	0	0	0	0	0
850	0	0	0	0	0
860	0	0	0	0	0
870	0	0	0	0	0

## Compute Times
Network runtime estimator

Parameters			Machines performance characteristics
Number of source spectra	700000		Million compares / s	1.27					700569
Learning steps	200		Million NW adaption / s	0.67
Searchmode
Search radius for fast search	2					25
Spectrum size [bytes]	3952

Runtime – full search
Search runtime per learning step [h] [d]	107.26	4.47
Adaption runtime per learning step [h] [d]	203.32	8.47
Total per learning step [h] [d]	310.58	12.94
Total [h] [d]	62115.45	2588.14

Runtime – local search
Search runtime per learning step [h] [d]	10.72957	0.45
Adaption runtime per learning step [h] [d]	0.03920	0.00
Total per learning step [h] [d]	10.76876	0.45
Total [h] [d]	2153.75241	89.74

Data volume
Input data [GB]	2.58
Network [GB]	2.58
Totat [GB]	5.15